## Pinout
STM32F303RE_MCBp0
MCU | STM32F303RET6 |  | (64 pin, 512 KB Flash, LQFP, -40..85C)
Package | LQFP64
Board | STM32 Motor Control Board
Powerstage | TI 3PhGaNInv
Features | Encoder/Hall inputs, CANbus, EEPROM, button, potmeter, LEDs
Modifications | None
Schematic
Group | Name | Port | Pin No | Datasheet | CubeMX | CubeMX New | CubeMX Name | Peripheral (Option) | Function | Remarks
Measurements
| ADC_U_R | PA1 | 15 |  |  |  | ADC_U_R | ADC1_IN2 | Phase voltage measurement
| ADC_U_S | PA6 | 22 |  |  |  | ADC_U_S | ADC2_IN3 | Phase voltage measurement
| ADC_U_T | PB14 | 35 |  |  |  | ADC_U_T | ADC4_IN4 | Phase voltage measurement
| ADC_I_R | PA0 | 14 |  |  |  | ADC_I_R | ADC1_IN1 | Phase current measurement
| ADC_I_S | PA5 | 21 |  |  |  | ADC_I_S | ADC2_IN2 | Phase current measurement
| ADC_I_T | PB12 | 33 |  |  |  | ADC_I_T | ADC4_IN3 | Phase current measurement
| ADC_U_DC | PB13 | 34 |  |  |  | ADC_U_DC | ADC3_IN5 | Bus voltage measurement
| ADC_POT | PB1 | 27 |  |  |  | ADC_POT | ADC3_IN1 | Debugger board potmeter
| ADC_OC | PC4 | 24 |  |  |  | ADC_OC | ADC2_IN5 | Overcurrent trip level feedback
PWM
| PWM_RH | PA8 | 41 |  |  |  | PWM_RH | TIM1_CH1 | PWM generation | PWM pins active high
| PWM_RL | PA7 | 23 |  |  |  | PWM_RL | TIM1_CH1N | PWM generation | 800 ns dead time
| PWM_SH | PA9 | 42 |  |  |  | PWM_SH | TIM1_CH2 | PWM generation | 16 kHz
| PWM_SL | PB0 | 26 |  |  |  | PWM_SL | TIM1_CH2N | PWM generation
| PWM_TH | PA10 | 43 |  |  |  | PWM_TH | TIM1_CH3 | PWM generation
| PWM_TL | PB15 | 36 |  |  |  | PWM_TL | TIM1_CH3N | PWM generation
| PWM_BKIN | PC3 | 11 |  |  |  | PWM_BKIN | TIM1_BKIN2 | PWM overcurrent trip | Pin /OVERTEMP
| PWM_ENABLE | PD2 | 54 |  |  |  | PWM_ENABLE | GPIO_Output | PWM gate driver enable | Output high = PWM_ENABLE low
MCU general
| PF0 | PF0 | 5 |  |  |  | RCC_OSC_IN | SYSTEM | Oscillator | 8 MHz
| PF1 | PF1 | 6 |  |  |  | RCC_OSC_OUT | SYSTEM | Oscillator
| NRST | NRST | 7 |  |  |  | na | SYSTEM | Reset input, active low
| T_SWDIO | PA13 | 46 |  |  |  | TMS | SYSTEM | SWD
| T_SWCLK | PA14 | 49 |  |  |  | TCK | SYSTEM | SWD
| SWO | PB3 | 55 |  |  |  | SYS_JTDO-SWO | SYSTEM | SWV
| BOOT0 | BOOT0 | 60 |  |  |  | na
Communication
| MCU_TX_DBG_RX | PA2 | 16 |  |  |  | UART_TX | USART2_TX | Serial Tx (See below) | MCU_TX_to_STLINK_RX
| MCU_RX_DBG_TX | PA3 | 17 |  |  |  | UART_RX | USART2_RX | Serial Rx | STLINK_TX_to_MCU_RX
| I2C_SDA | PB7 | 59 |  |  |  | I2C_SDA | I2C2_SDA | I2C EEPROM
| I2C_SCL | PB6 | 58 |  |  |  | I2C_SCL | I2C2_SCL | I2C EEPROM
| CAN_RX | PB8 | 61 |  |  |  | CAN_RX | CAN_RX | CANbus
| CAN_TX | PB9 | 62 |  |  |  | CAN_TX | CAN_TX | CANbus
Misc
| LED_ERROR | PC14 | 3 |  |  |  | LED_ERROR | GPIO_Output | Red LED | Active high
| LED_INFO | PC15 | 4 |  |  |  | LED_INFO | GPIO_Output | Green LED
| MCU_ENC_A | PC6 | 37 |  |  |  | ENCA_H1 | TIM3_CH1 | Hall/Encoder
| MCU_ENC_B | PC7 | 38 |  |  |  | ENCB_H2 | TIM3_CH2 | Hall/Encoder
| MCU_ENC_I | PC8 | 39 |  |  |  | ENCI_H3 | TIM3_CH3 | Hall/Encoder
| BUTTON | PC13 | 2 |  |  |  | BUTTON | GPIO_EXTI13
| DAC_OC | PA4 | 20 |  |  |  | DAC_OC | DAC1_OUT1 | DAC for setting overcurrent level
| SPI_NSS | PA15 | 50 |  |  |  | SPI_NSS | SPI3_NSS | SPI /CS control
| SPI_SCK | PC10 | 51 |  |  |  | SPI_SCK | SPI3_SCK | SPI Clock
| SPI_MISO | PC11 | 52 |  |  |  | SPI_MISO | SPI3_MISO | SPI Master to slave
| SPI_MOSI | PC12 | 53 |  |  |  | SPI_MOSI | SPI3_MOSI | SPI Slave to master
Available
|  | PA11 | 44
|  | PA12 | 45
|  | PB2 | 28
|  | PB4 | 56
|  | PB5 | 57
|  | PB10 | 29
|  | PB11 | 30
|  | PC0 | 8
|  | PC1 | 9
|  | PC5 | 25
|  | PC9 | 40

## Scaling
STM32 Motor Control Board
Designed max voltage |  |  | 80 | V
Designed max current |  |  | 10 | A | Peak motor current
Designed phase voltage filter corner frequency |  |  | 390 | Hz
Designed bus voltage filter corner frequency |  |  | 1000 | Hz
[7 empty] | Range | Frequency
ADC full scale bus voltage |  |  | 81.4991 | V | 1191.0906 | Hz | Ok | Ok
ADC full scale phase voltage |  |  | 81.4991 | V | 393.0599 | Hz | Ok | Ok
ADC full scale current (Shunt) |  |  | 33 | A |  |  | Ok
| Measurable peak |  | 16.5 | A |  |  | Ok
Current filter corner frequency |  |  | 3617.1578 | kHz
Bus voltage measurement
Bus Voltage divider/low pass filter
R1_a | 100000 | Ohm | 100 | kOhm
R1_b | 0 | Ohm | 0 | kOhm
R2 | 4220 | Ohm | 4.22 | kOhm
C1 | 3.3e-08 | Farad | 0.033 | uF
|  |  | 33 | nF
R1¦¦R2 | 4049.1268 | Ohm | 81.4991 | V (ADC_FS -> 3.3V)
fc | 1191.0906 | Hz
Phase voltage measurement
Phase voltage divider/low pass filter
R1_a | 100000 | Ohm | 100 | kOhm
R1_b | 0 | Ohm | 0 | kOhm
R2 | 4220 | Ohm | 4.22 | kOhm
C1 | 1e-07 | Farad | 0.1 | uF | (Capacitor is replaced on boards; original 33 nF was too small)
|  |  | 100 | nF
R1¦¦R2 | 4049.1268 | Ohm | 81.4991 | V (ADC_FS -> 3.3V)
fc | 393.0599 | Hz
Phase current measurement
Shunt measurement
R_shunt | 0.005 | Ohm
OpAmp gain | 20 | V/V | INA240A1 has fixed 20 V/V gain
Full scale | 33 | A
Max current | 16.5 | A
Ploss at peak | 0.5 | W | (I^2*R at designed max current)
Shunt low pass filter
R1 | 20 | Ohm | 0.02 | kOhm
C1 | 2.2e-09 | Farad | 0.0022 | uF
|  |  | 2.2 | nF
fc | 3617157.7975 | Hz
| 3617.1578 | kHz
1 tc | 0.044 | us
5 tc | 0.22 | us
Overcurrent detection
Configurable in hardware, as well as using DAC reference. See manual and schematic for more information. Default is enabled, trip level unknown.